## Sheet1
Qty | Value | Package |  | Parts | Cost Each | Extended | Description
1 | 0.1u | C0603 | v | C2 | 0.013 | 0.013 | CAPACITOR, American symbol
3 | 1.2k | R0603 | v | R1, R2, R3 | 0.016 | 0.048 | RESISTOR, American symbol
1 | 1u | C0603 | v | C1 | 0.017 | 0.017 | CAPACITOR, American symbol
1 | 220u | CT6032 | v | C3 | 0.67 | 0.67 | POLARIZED CAPACITOR, American symbol
1 | 4.99k | R0603 | v 4.7k | R12 | 0.024 | 0.024 | RESISTOR, American symbol
1 | 470 | R0603 | v | R6 | 0.016 | 0.016 | RESISTOR, American symbol
3 | 5.1M | R0603 | v | R14, R15, R16 | 0.016 | 0.048 | RESISTOR, American symbol
1 | 620 | R0603 | v | R5 | 0.016 | 0.016 | RESISTOR, American symbol
3 | 75 | R0603 | v | R7, R8, R9,R10, R11 | 0.024 | 0.072 | RESISTOR, American symbol
1 | 9.53k | R0603 | v | R4 | 0.007 | 0.007 | RESISTOR, American symbol
1 | THS7374IPWR | TSSOP14 |  | U$1 | 0.53 | 0.53
[5 empty] | TOTAL | 1.461